## PurchaseList
Item # | Designator | Comment | Footprint | Description | Manufacturer 1 | Manufacturer Part Number 1 | Supplier 1 | Supplier Currency 1 | Supplier Stock 1 | Supplier Part Number 1 | Divider | Quantity | Supplier Order Qty 1 | adjusted QTY | Supplier Unit Price 1 | Adjusted Supplier Subtotal 1 | Item #
1 | C1, C4, C5 | 100nF | 0603_CAP_SMALL | CAPACITOR | Kyocera AVX | 06035C104KAT2A | Mouser | EUR | 1903578 | 581-06035C104KAT2A | 1 | 3 | 300 | 300 | 0.04226 | 12.678 | 1
2 | C2, C3 | 18pF | 0603_CAP_SMALL | CAPACITOR | Kyocera AVX | 06031A180GAT2A | Mouser | EUR | 5890 | 581-06031A180GAT2A | 1 | 2 | 200 | 200 | 0.16995 | 33.99 | 2
3 | C6, C7 | 33pF | 0603_CAP_SMALL | CAPACITOR | Kyocera AVX | 06035A330JAT2A/4K | Mouser | EUR | 99945 | 581-06035A330J | 1 | 2 | 200 | 200 | 0.02788 | 5.576 | 3
4 | C8, C10 | 1uF/MLCC | 0603_CAP_SMALL | CAPACITOR | Murata | GCM188R71C105KA64D | Mouser | EUR | 237124 | 81-GCM188R71C105K64D | 1 | 2 | 200 | 200 | 0.08902 | 17.804 | 4
5 | D1 | LED_RED_0603 | 0603_LED_RED |  | Osram Opto | LSQ976-NR-1 | Mouser | EUR | 68800 | 720-LSQ976-NR-1 | 1 | 1 | 100 | 100 | 0.06834 | 6.834 | 5
6 | D2 | LED_GRN_0603 | 0603_LED_GRN |  | Kingbright | APT1608SGC | Mouser | EUR | 43490 | 604-APT1608SGC | 1 | 1 | 100 | 100 | 0.05036 | 5.036 | 6
7 | D3 | LED_BLU_0603 | 0603_LED_BLU |  | Osram Opto | LB Q39G-L2OO-35-1 | Mouser | EUR | 58555 | 720-LBQ39GL2N2351 | 1 | 1 | 100 | 100 | 0.1088 | 10.88 | 7
8 | D5 | NSR20F30NXT5G | 0603_DIODE-NSR20F30 | SCHOTTKY DIODE 0603 | ON Semiconductor | NSR20F30NXT5G | Mouser | EUR | 115642 | 863-NSR20F30NXT5G | 1.3 | 1 | 100 | 130 | 0.18613 | 24.1969 | 8
9 | JP2 | USB-MINI-B | USB-MINI-B-HIR-UX60A-MB-5ST-SMALL |  | Hirose | UX60A-MB-5ST | Mouser | EUR | 22003 | 798-UX60A-MB-5ST | 1 | 1 | 100 | 100 | 0.61415 | 61.415 | 9
10 | Q1 | BSS84,215 | SOT323/SC70-3_SMALL | POWER MOSFET-P SOT23 | Diodes | BSS84W-7-F | Mouser | EUR | 97994 | 621-BSS84W-F | 1 | 1 | 100 | 100 | 0.10251 | 10.251 | 10
11 | R1, R3, R4, R9, R14 | 10K | 0603_res_SMALL | RESISTOR | Panasonic | ERJ-3EKF1002V | Mouser | EUR | 1924459 | 667-ERJ-3EKF1002V | 1 | 5 | 1000 | 1000 | 0.00989 | 9.89 | 11
12 | R2 | 680R | 0603_res_SMALL | RESISTOR | Susumu | RR0816P-681-D | Mouser | EUR | 23930 | 754-RR0816P-681D | 1 | 1 | 100 | 100 | 0.03147 | 3.147 | 12
13 | R5, R7 | 470R | 0603_res_SMALL | RESISTOR | Panasonic | ERJ3EKF4700V | Mouser | EUR | 231704 | 667-ERJ-3EKF4700V | 1 | 2 | 200 | 200 | 0.01798 | 3.596 | 13
14 | R6, R8 | 33R | 0603_res_SMALL | RESISTOR | Panasonic | ERJ-3EKF33R0V | Mouser | EUR | 54524 | 667-ERJ-3EKF33R0V | 1 | 2 | 200 | 200 | 0.02338 | 4.676 | 14
15 | R10 | 1.5K | 0603_res_SMALL | RESISTOR | Panasonic | ERJ-3EKF1501V | Mouser | EUR | 70706 | 667-ERJ-3EKF1501V | 1 | 1 | 100 | 100 | 0.02158 | 2.158 | 15
16 | R12 | 0R | 0603_res_SMALL | RESISTOR | Panasonic | ERJ-3GEY0R00V | Mouser | EUR | 4399293 | 667-ERJ-3GEY0R00V | 1 | 1 | 100 | 100 | 0.00899 | 0.899 | 16
17 | R15 | 18K | 0603_res_SMALL | RESISTOR | Panasonic | ERJ-3GEYJ183V | Mouser | EUR | 19360 | 667-ERJ-3GEYJ183V | 1 | 1 | 100 | 100 | 0.01529 | 1.529 | 17
18 | SW3, SW4 | EVQ-P2202M | BUTTON_4.7x3.5mm | BUTTON TACTILE | Panasonic | EVQ-P2202M | Mouser | EUR | 15015 | 667-EVQ-P2202M | 1 | 2 | 200 | 200 | 0.48827 | 97.654 | 18
19 | U1 | LPC11U35FHI33/501 | QFN32_0.5mm_PAD |  | NXP Semiconductors | LPC11U35FHI33/501, | Mouser | EUR | 843 | 771-LPC11U35FHI33501 | 1 | 1 | 100 | 100 | 2.99 | 299 | 19
20 | U2 | TPS78233 | SOT23-5_0.95mm-NOSILK |  | Texas Instruments | TPS78233DDCR | Mouser | EUR | 27461 | 595-TPS78233DDCR | 1 | 1 | 100 | 100 | 0.38845 | 38.845 | 20
21 | Y1 | 12MHz | CRY-SMD4-2.5x2mm | CRYSTAL | TXC | 8Z-12.000MAAJ-T | Mouser | EUR | 959 | 717-8Z-12.000MAAJ-T | 1 | 1 | 100 | 100 | 1.02 | 102 | 21
project: |  | n-DAP |  | report created: | 17:43 |  |  | printed: |  | 2020-01-13 17:44 |  |  |  |  | G .Total | 752.0549 | 37.6027
[10 empty] | production QTY: |  |  | 20 |  |  | pcs | per board